## Sheet1
Name: |  | Job Order #: |  | Address: |  |  | See Sheet 2 for instructions.
Single Family Dwelling Electric Service Load Calculation
GENERAL LIGHTING | [10 empty] | Line No.
| Total square footage of habitable living area: | [5 empty] | x 3 watts per sq. ft = |  | 0 | watts | 1
SMALL APPLIANCE LOAD
| Two small appliance circuits @ 1500 watts each: | [5 empty] | x 1500 watts each = |  | 0 | watts | 2
| Additional small appliance Circuits each: | [5 empty] | x 1500 watts each = |  | 0 | watts
( additional kitchens, etc.)
LAUNDRY LOAD
| Laundry circuit (washing machine) @ 1500 watts each: | [5 empty] | x 1500 watts each = |  | 0 | watts | 3
|  |  |  | SUBTOTAL |  |  |  |  | 0 | watts | 4
| First 3000 watts of Lighting, Small Appliance, & Laundry Load @ 100% | [7 empty] | 0 | watts | 5a
| From 3001 to 120,000 watts |  |  | (J13-3000 or 117000) |  | 0 | x 0.35 |  | 0 | watts | 5b
| Over 120,000 watts @ 25% |  |  |  |  | 0 | x 0.25 |  | 0 | watts | 5c
[7 empty] | TOTAL 1 |  | 0 | watts | 6
ELECTRIC CLOTHES DRYER (use 0 if non-electric)
| Dryer #1, 5000 watts OR nameplate rating (whichever is greater): | [8 empty] | watts | 7
| Dryer #2, 5000 watts OR nameplate rating (whichever is greater): | [8 empty] | watts
[7 empty] | TOTAL 2 |  | 0 | watts | 8
ELECTRIC COOKING APPLIANCES
Cooking Units - Includes ranges, wall mounted ovens, countertop units.
and other household cooking units
|  | Number of Units - |  | ONE unit use 8,000 watts |  | (1 range) |  |  |  | watts
|  |  |  | TWO units use 11,000 watts | [5 empty] | watts
|  |  |  | THREE units use 14,000 watts | [5 empty] | watts
|  |  |  | FOUR units use 17,000 watts | [5 empty] | watts
|  |  |  | FIVE units use 20,000 watts |  |  | TOTAL 3 |  | 0 | watts | 9
HEATING / AIR CONDITIONING (if electric) List Type
| Electric Heat, nameplate rating X 100% |  |  |  | kW |  | x 100% |  | 0
| Air Conditioner, nameplate rating X 125% |  |  |  | kW |  | x 125% |  | 0
| Toyo Stoves @ 400W = |  |  |  | kW |  | x 400 W |  | 0 | watts | 10
ELECTRIC WATER HEATER (use 0 if non-electric) | [6 empty] | x 4500
| 4500 watts or nameplate rating |  |  | On Demand |  | HEATERS TOTAL 5 |  |  | 0 | watts | 11
APPLIANCE LOAD
|  |  |  | Refrigerator |  |  | x1500 watts each = |  | 0 | watts | 12a
|  |  |  | Freezer |  |  | x 1500 watts each = |  | 0 | watts | 12b
|  |  |  | Disposal: |  |  | x 600 watts each = |  | 0 | watts | 12c
|  |  |  | Microwave: |  |  | x1630 watts each = |  | 0 | watts | 12d
|  |  |  | Compactor: |  |  | x1200 watts each = |  | 0 | watts | 12e
|  |  |  | Dishwasher: |  |  | x 1200 watts each = |  | 0 | watts | 12f
|  |  |  | Cent. Vacuum |  |  | x1800 watts each = |  | 0 | watts | 12g
|  |  |  | Food Center: |  |  | x 600 watts each = |  | 0 | watts | 12h
[8 empty] | Total | 0 | watts | 12i | 0
|  | Less than 4 units use 100%; 4 or more units @ 75% |  |  |  |  | TOTAL 6 |  | 0 | watts | 12j
MISCELLANEOUS EQUIPMENT
| Shop | [5 empty] | watts x 100% = |  | 0 | watts | 13a
| Electric Kiln | [5 empty] | watts x 100% = |  | 0 | watts | 13b
| Electric Car Charging | [5 empty] | watts x 100% = |  | 0 | watts | 13c
| Well and Circulation Pumps | [5 empty] | watts x 100% = |  | 0 | watts | 13d
[7 empty] | TOTAL 7 |  | 0 | watts | 13e
TOTAL LOAD FOR RESIDENCE
[5 empty] | SUM OF ALL TOTALS #1 THRU #7 |  |  |  | 0 | watts | 14
TOTAL ANTICIPATED LOAD |  |  | 0 | DIVIDED BY:* | 240 | volts = | 0 | AMPS |  |  | 15
FIRST MAKE A COPY OF THE SPREADSHEET, IN CASE YOU WANT TO START OVER.
Fill out the indentification block at the top right.
Make a list of every electrical device you anticipate having connected to your service. Pay particular attention to things with motors.
Check the electrical nameplates on all of your equipment. Write down how many watts each takes.
Enter the information requested in the green blocks. Note: Some are "How many" and some are watts. Be careful to enter the right data.
If the nameplate data does not match the form, enter the nameplate data directly into the Yellow blocks.
You may have items which are not on the list. There may be items which are on the list but which you do not have. That is OK.
You may change the listed equipment to match what you have. Enter the nameplate data directly into the Yellow cells. No Worries.